## about
List of methods of the matlab toolbox for KUKA iiwa manipulator

## networking
| method | Its function
1 | net_establishConnection | establish a connection to the KUKA iiwa controller
2 | net_turnOffServer | turns off the connection to the KUKA iiwa controller
3 | net_updateDelay | Establish a plot of comunication delay between PC and controller
4 | net_pingIIWA | Ping the controller

## realtime control
| method | Its function
1 | realTime_moveOnPathInJointSpace | move on a path defined in joint space, the path is defined by a matrix, this matrix represents a stream of points in joint space on which the robot has to move, each column of this matrix is the joint angles at some instance in time.
2 | realTime_startDirectServoJoints | start the direct servo for real time control.
3 | realTime_stopDirectServoJoints | stop the direct servo for real time control.
4 | realTime_startImpedanceJoints.m | start the realtime control with impedance
5 | realTime_stopImpedanceJoints.m | stop the realtime control with impedance
6 | realTime_startDirectServoCartesian
7 | realTime_stopDirectServoCartesian
8 | sendJointsPositions | Send distination position for joints angles, and waits for the acknowledgment that the message has been processed
9 | sendJointsPositionsf | Send distnination position for joints angles to the robot,
10 | sendEEfPosition
11 | sendEEfPositionf
12 | sendJointsPositionsExTorque | send distintation position for the joints of the robot, returns back external torques, applicable only in real-time motion
13 | sendJointsPositionsMTorque | send distintation position for the joints of the robot, returns back measured torques applicable only in real-time motion
14 | sendJointsPositionsGetActualJpos | send distintation position for the joints of the robot, returns back joint position measurments from encoders, applicable only in real-time motion
15 | sendJointsPositionsGetActualEEFpos | send distintation position for the joints of the robot returns back EEF position measurments from robot applicable only in real-time motion
16 | sendEEfPositionExTorque | send distintation position for the EEF of the robot, returns back external torques, applicable only in real-time motion
17 | sendEEfPositionMTorque | send distintation position for the EEF of the robot, returns back measured torques applicable only in real-time motion
18 | sendEEfPositionGetActualJpos | send distintation position for the EEF of the robot, returns back joint position measurments from encoders, applicable only in real-time motion
19 | sendEEfPositionGetActualEEFpos | send distintation position for the EEF of the robot returns back EEF position measurments from robot applicable only in real-time motion
20 | realTime_startVelControlJoints | start the soft real time control in joint velocity mode
21 | realTime_stopVelControlJoints | stop the soft real time control in joint velocity mode
22 | sendJointsVelocities | Send reference velocities for joints of the robot,
23 | sendJointsVelocitiesExTorques | send reference velocities for the joints of the robot, returns back external torques, applicable only in real-time motion
24 | sendJointsVelocitiesMTorques | send reference velocities for the joints of the robot, returns back measured torques applicable only in real-time motion
25 | sendJointsVelocitiesGetActualJpos | send reference velocities for the joints of the robot, returns back joint position measurments from encoders, applicable only in real-time motion
26 | sendJointsVelocitiesGetActualEEfPos | send reference velocities for the joints of the robot returns back EEF position measurments from robot applicable only in real-time motion

## move PTP
| method | Its function
1 | movePTPJointSpace | point to point motion in joint space. The robot moves from the current configuration to a new configuration in joint space.
2 | movePTPLineEEF | the end effector moves in a line from the current point to a new point
3 | movePTPHomeJointSpace | moves the robot in joint space into the home configuration
4 | movePTPTransportPositionJointSpace | moves the robot in joint space into the transportaion configuration
5 | movePTPCirc1OrientationInterpolation | moves the robot in an arc, the circle is specified by two frames.
6 | movePTPArc_AC | moves the robot in an arc, the arc is specified by the X Y and Z position of its center, the vecotr normal to the plane where the arc is drawn, and the angle subtended by the arc from the center.
7 | movePTPArcXY_AC | moves the robot in an arc in the XY plane, the arc is specified by the X and Y position of its center and the angle subtended by the arc from the center.
8 | movePTPArcXZ_AC | moves the robot in an arc in the XZ plane, the arc is specified by the X and Z position of its center and the angle subtended by the arc from the center.
9 | movePTPArcYZ_AC | moves the robot in an arc in the YZ plane, the arc is specified by the Y and Z position of its center and the angle subtended by the arc from the center.
10 | movePTPEllipse | Move the robot on an ellipse in 3D space
11 | movePTPEllipseXY | Move the robot on an ellipse in plane parallel to XY
12 | movePTPEllipseXZ | Move the robot on an ellipse in plane parallel to XZ
13 | movePTPEllipseYZ | Move the robot on an ellipse in plane parallel to YZ
14 | movePTPEllipseImpedance | Move the robot on an ellipse in 3D space, impedance control is enabled
15 | movePTPEllipseXYImpedance | Move the robot on an ellipse in plane parallel to XY, impedance control is enabled
16 | movePTPEllipseXZImpedance | Move the robot on an ellipse in plane parallel to XZ, impedance control is enabled
17 | movePTPEllipseYZImpedance | Move the robot on an ellipse in plane parallel to YZ, impedance control is enabled
18 | nonBlocking_movePTPLineEEF
19 | nonBlocking_movePTPCirc1OrintationInter
20 | nonBlocking_movePTPArcYZ_AC
21 | nonBlocking_movePTPArcXZ_AC
22 | nonBlocking_movePTPArcXY_AC
23 | nonBlocking_movePTPArc_AC
24 | nonBlocking_isGoalReached
25 | nonBlocking_movePTPTransportPositionJointSpace
26 | nonBlocking_movePTPHomeJointSpace
27 | movePTP_ConditionalTorque_JointSpace
28 | movePTP_ConditionalTorque_LineEEF
29 | movePTP_ConditionalTorque_LineEefRelBase
30 | movePTP_ConditionalTorque_Circ1OrintationInter
31 | movePTP_ConditionalTorque_Arc_AC
32 | movePTP_ConditionalTorque_ArcXY_AC
33 | movePTP_ConditionalTorque_ArcYZ_AC
34 | movePTP_ConditionalTorque_ArcXZ_AC
35 | movePTP_ConditionalTorque_HomeJointSpace
36 | movePTP_ConditionalTorque_TransportPositionJointSpace

## physical interaction
method | Its function
startHandGuiding | This function is used to start the hand guiding mode
performEventFunctionAtDoubleHit | This function is used to detect the double touch
eventFunctionAtDoubleHit | Thi function is executed when the double touche event occurs, modify the body of the function, so the required operation is executed when the double touch is detected
startPreciseHandGuiding | This function is used to start the precise hand guiding, this is a new functionality, it is not the same as the KUKA hand guiding. This functionality (controller) was created so that the user is able to precisely hand guide the robot at end-effector level.
moveWaitForDTWhenInterrupted.m | Peform linear motion of EEF, this motion is interrptible, this happens when the joints torques exceed a predefiend limit, causing the robot to stop its motion In such a case, the robot stops in place when a collision is detected, and awaits for double touch from the coworker for it to resume its operation. The motion can be interrupted and resumed several times in a single call. The funtion is blocking, and it returns when the distination is reached.

## set parameters
| method | Its function
1 | setBlueOff | turns on the blue led of the pnematic flange
2 | setBlueOn | turns off the blue led of the pnematic flange
3 | setPin1Off | sets the output of Pin1 to low level.
4 | setPin1On | sets the output of Pin1 to high level.
5 | setPin2Off | sets the output of Pin2 to low level.
6 | setPin2On | sets the output of Pin2 to high level.
7 | setPin11Off | sets the output of Pin11 to low level.
8 | setPin11On | sets the output of Pin11 to high level.
9 | setPin12Off | sets the output of Pin12 to low level.
10 | setPin12On | sets the output of Pin12 to high level.

## read parameters
| method | Its function
1 | getEEF_Force | reads the force at the end effector, represented at flange reference frame
2 | getEEF_Moment | reads the moments at the end effector, represneted at flange reference frame
3 | getEEFCartizianOrientation | returns the orientation of the end effector, it returns the fixed rotations angles of the end effector, as alpha the rotation angle around the Z axes, beta the rotation angle around the Y axes, gama the rotationangle about the X axes, all in radians.
4 | getEEFOrientationR
5 | getEEFOrientationQuat
6 | getEEFOrientationEuler
7 | getEEFCartizianPosition | returns the poisiton of the end effector, X,Y and Z coordinates in base reference frame of the robot.
8 | getEEFPos | returns the poisiton and orientation of the end effector, the X,Y and Z coordinates (mm) of end effector in robot base frame, and the alpha, beta and gamma (rads) representing fixed rotation angles of end effector in robot base frame
9 | getJointsExternalTorques | returns the external torques of the joints, for more information refer to matlab file (getJointsExternalTorques.m)
10 | getJointsMeasuredTorques | returns the measured torques of the joints, for more information refer to matlab file (getJointsMeasuredTorques.m)
11 | getJointsPos | returns the positions of the joints of the robot in (rads)
12 | getMeasuredTorqueAtJoint | returns the measured torque of the defined joint, for more information refer to matlab file (getMeasuredTorqueAtJoint.m)
13 | getPin3State | returns 1, as string, if pin 3 of the pneumatic flange is set to high-level, returns zeros, as string if the pin is set to ground.
14 | getPin4State | returns 1, as string, if pin 3 of the pneumatic flange is set to high-level, returns zeros, as string if the pin is set to ground.
15 | getPin10State | returns 1, as string, if pin 3 of the pneumatic flange is set to high-level, returns zeros, as string if the pin is set to ground.
16 | getPin13State | returns 1, as string, if pin 3 of the pneumatic flange is set to high-level, returns zeros, as string if the pin is set to ground.
17 | getPin16State | returns 1, as string, if pin 3 of the pneumatic flange is set to high-level, returns zeros, as string if the pin is set to ground.

## TLM
Total List of Methods (TLM)
Table XX: List of KST methods, grouped by functionality
| Category | Method | Function
1 | Netoworking | net_establishConnection | establish a connection to the KUKA iiwa controller
2 |  | net_turnOffServer | turns off the connection to the KUKA iiwa controller
3 |  | net_updateDelay | Establish a plot of comunication delay between PC and controller
4 |  | net_pingIIWA | Ping the controller
5 | Real time motion control | realTime_moveOnPathInJointSpace | move on a path defined in joint space, the path is defined by a matrix, this matrix represents a stream of points in joint space on which the robot has to move, each column of this matrix is the joint angles at some instance in time.
6 |  | realTime_startDirectServoJoints | start the direct servo for real time control.
7 |  | realTime_stopDirectServoJoints | stop the direct servo for real time control.
8 |  | realTime_startImpedanceJoints.m | start the realtime control with impedance
9 |  | realTime_stopImpedanceJoints.m | stop the realtime control with impedance
10 |  | realTime_startDirectServoCartesian | start the direct servo for real time control, cartesian space.
11 |  | realTime_stopDirectServoCartesian | stop the direct servo for real time control, cartesian space.
12 |  | sendJointsPositions | Send distination position for joints angles, and waits for the acknowledgment that the message has been processed
13 |  | sendJointsPositionsf | Send distnination position for joints angles to the robot,
14 |  | sendEEfPosition
15 |  | sendEEfPositionf
16 |  | sendJointsPositionsExTorque | send distintation position for the joints of the robot, returns back external torques, applicable only in real-time motion
17 |  | sendJointsPositionsMTorque | send distintation position for the joints of the robot, returns back measured torques applicable only in real-time motion
18 |  | sendJointsPositionsGetActualJpos | send distintation position for the joints of the robot, returns back joint position measurments from encoders, applicable only in real-time motion
19 |  | sendJointsPositionsGetActualEEFpos | send distintation position for the joints of the robot returns back EEF position measurments from robot applicable only in real-time motion
20 |  | sendEEfPositionExTorque | send distintation position for the EEF of the robot, returns back external torques, applicable only in real-time motion
21 |  | sendEEfPositionMTorque | send distintation position for the EEF of the robot, returns back measured torques applicable only in real-time motion
22 |  | sendEEfPositionGetActualJpos | send distintation position for the EEF of the robot, returns back joint position measurments from encoders, applicable only in real-time motion
23 |  | sendEEfPositionGetActualEEFpos | send distintation position for the EEF of the robot returns back EEF position measurments from robot applicable only in real-time motion
24 |  | realTime_startVelControlJoints | start the soft real time control in joint velocity mode
25 |  | realTime_stopVelControlJoints | stop the soft real time control in joint velocity mode
26 |  | sendJointsVelocities | Send reference velocities for joints of the robot,
27 |  | sendJointsVelocitiesExTorques | send reference velocities for the joints of the robot, returns back external torques, applicable only in real-time motion
28 |  | sendJointsVelocitiesMTorques | send reference velocities for the joints of the robot, returns back measured torques applicable only in real-time motion
29 |  | sendJointsVelocitiesGetActualJpos | send reference velocities for the joints of the robot, returns back joint position measurments from encoders, applicable only in real-time motion
30 |  | sendJointsVelocitiesGetActualEEfPos | send reference velocities for the joints of the robot returns back EEF position measurments from robot applicable only in real-time motion
31 | Motion PTP | movePTPJointSpace | point to point motion in joint space. The robot moves from the current configuration to a new configuration in joint space.
32 |  | movePTPLineEEF | the end effector moves in a line from the current point to a new point
33 |  | movePTPHomeJointSpace | moves the robot in joint space into the home configuration
34 |  | movePTPLineEefRelBase | Relative motion of Eef on a line, in relation to robot base frame.
35 |  | movePTPLineEefRelEef | Relative motion of Eef on a line, in relation to robot end-effector
36 |  | movePTPTransportPositionJointSpace | moves the robot in joint space into the transportaion configuration
37 |  | movePTPCirc1OrientationInterpolation | moves the robot in an arc, the circle is specified by two frames.
38 |  | movePTPArc_AC | moves the robot in an arc, the arc is specified by the X Y and Z position of its center, the vecotr normal to the plane where the arc is drawn, and the angle subtended by the arc from the center.
39 |  | movePTPArcXY_AC | moves the robot in an arc in the XY plane, the arc is specified by the X and Y position of its center and the angle subtended by the arc from the center.
40 |  | movePTPArcXZ_AC | moves the robot in an arc in the XZ plane, the arc is specified by the X and Z position of its center and the angle subtended by the arc from the center.
41 |  | movePTPArcYZ_AC | moves the robot in an arc in the YZ plane, the arc is specified by the Y and Z position of its center and the angle subtended by the arc from the center.
42 |  | movePTPEllipse | Move the robot on an ellipse in 3D space
43 |  | movePTPEllipseXY | Move the robot on an ellipse in plane parallel to XY
44 |  | movePTPEllipseXZ | Move the robot on an ellipse in plane parallel to XZ
45 |  | movePTPEllipseYZ | Move the robot on an ellipse in plane parallel to YZ
46 |  | movePTPEllipseImpedance | Move the robot on an ellipse in 3D space, impedance control is enabled
47 |  | movePTPEllipseXYImpedance | Move the robot on an ellipse in plane parallel to XY, impedance control is enabled
48 |  | movePTPEllipseXZImpedance | Move the robot on an ellipse in plane parallel to XZ, impedance control is enabled
49 |  | movePTPEllipseYZImpedance | Move the robot on an ellipse in plane parallel to YZ, impedance control is enabled
50 |  | nonBlocking_movePTPLineEEF
51 |  | nonBlocking_movePTPCirc1OrintationInter
52 |  | nonBlocking_movePTPArcYZ_AC
53 |  | nonBlocking_movePTPArcXZ_AC
54 |  | nonBlocking_movePTPArcXY_AC
55 |  | nonBlocking_movePTPArc_AC
56 |  | nonBlocking_isGoalReached
57 |  | nonBlocking_movePTPTransportPositionJointSpace
58 |  | nonBlocking_movePTPHomeJointSpace
59 |  | movePTP_ConditionalTorque_JointSpace
60 |  | movePTP_ConditionalTorque_LineEEF
61 |  | movePTP_ConditionalTorque_LineEefRelBase
62 |  | movePTP_ConditionalTorque_Circ1OrintationInter
63 |  | movePTP_ConditionalTorque_Arc_AC
64 |  | movePTP_ConditionalTorque_ArcXY_AC
65 |  | movePTP_ConditionalTorque_ArcYZ_AC
66 |  | movePTP_ConditionalTorque_ArcXZ_AC
67 |  | movePTP_ConditionalTorque_HomeJointSpace
68 |  | movePTP_ConditionalTorque_TransportPositionJointSpace
69 | Setters | sendEEfPositions | update the parameters of the memory, that holds the Cartesian positions of the end-effector.
70 |  | sendJointsPositions | modify the joint positions of the robot, applicable only in real-time motion
71 |  | sendJointsPositionsf | modify the joint positions of the robot, applicable only in real-time motion
72 |  | setBlueOff | turns on the blue led of the pnematic flange
73 |  | setBlueOn | turns off the blue led of the pnematic flange
74 |  | setPin1Off | sets the output of Pin1 to low level.
75 |  | setPin1On | sets the output of Pin1 to high level.
76 |  | setPin2Off | sets the output of Pin2 to low level.
77 |  | setPin2On | sets the output of Pin2 to high level.
78 |  | setPin11Off | sets the output of Pin11 to low level.
79 |  | setPin11On | sets the output of Pin11 to high level.
80 |  | setPin12Off | sets the output of Pin12 to low level.
81 |  | setPin12On | sets the output of Pin12 to high level.
82 | Getters | getEEF_Force | reads the force at the end effector, represented at flange reference frame
83 |  | getEEF_Moment | reads the moments at the end effector, represneted at flange reference frame
84 |  | getEEFCartesianOrientation | returns the orientation of the end effector, it returns the fixed rotations angles of the end effector, as alpha the rotation angle around the Z axes, beta the rotation angle around the Y axes, gama the rotationangle about the X axes, all in radians.
85 |  | getEEFOrientationR | returns the orientation of the end effector, it returns the rotation of the endeffector, relative to some defined frame. The returned rotation is expressed by a rotation matrix
86 |  | getEEFOrientationQuat | returns the orientation of the end effector, it returns the rotation of the endeffector, relative to some defined frame. The returned rotation is expressed by a quatrinion
87 |  | getEEFOrientationEuler | returns the orientation of the end effector, it returns the rotation of the endeffector, relative to some defined frame. The returned rotation is expressed by a euler angles
88 |  | getEEFCartesianPosition | returns the poisiton of the end effector, X,Y and Z coordinates in base reference frame of the robot.
89 |  | getEEFPos | returns the poisiton and orientation of the end effector, the X,Y and Z coordinates (mm) of end effector in robot base frame, and the alpha, beta and gamma (rads) representing fixed rotation angles of end effector in robot base frame
90 |  | getJointsExternalTorques
91 |  | getJointsMeasuredTorques
92 |  | getJointsPos | returns the positions of the joints of the robot in (rads)
93 |  | getMeasuredTorqueAtJoint
94 |  | getPin3State | returns 1, as string, if pin 3 of the pneumatic flange is set to high-level, returns zeros, as string if the pin is set to ground.
95 |  | getPin4State | returns 1, as string, if pin 3 of the pneumatic flange is set to high-level, returns zeros, as string if the pin is set to ground.
96 |  | getPin10State | returns 1, as string, if pin 3 of the pneumatic flange is set to high-level, returns zeros, as string if the pin is set to ground.
97 |  | getPin13State | returns 1, as string, if pin 3 of the pneumatic flange is set to high-level, returns zeros, as string if the pin is set to ground.
98 |  | getPin16State | returns 1, as string, if pin 3 of the pneumatic flange is set to high-level, returns zeros, as string if the pin is set to ground.
99
100 | Physical interaction methods | startHandGuiding | This function is used to start the hand guiding mode
101 |  | performEventFunctionAtDoubleHit | This function is used to detect the double touch
102 |  | eventFunctionAtDoubleHit | Thi function is executed when the double touche event occurs, modify the body of the function, so the required operation is executed when the double touch is detected
103 |  | startPreciseHandGuiding | This function is used to start the precise hand guiding, this is a new functionality, it is not the same as the KUKA hand guiding. This functionality (controller) was created so that the user is able to precisely hand guide the robot at end-effector level.
104 | General porpuse | gen_DirectKinematics | Calculating the direct kinematics, EEF transfom/Jacobean matrices.
105 |  | gen_InverseKinematics | Calculating the inverse kinematics, joint angles from EEF transform.
106 |  | gen_GravityVector | calculates the torques vector due to gravity
107 |  | gen_InverseDynamics | calculates the invers dynamics
108 |  | gen_DirectDynamics | calculates the direct kinematics
109 |  | gen_MassMatrix | Calculates the mass matrix of the manipulator
110 |  | gen_CoriolisMatrix | calculates the coriolis matrix
111 |  | gen_CentrifugalMatrix | calculates the centrifugal matrix
112 |  | gen_partialJacobean | calculates the partial jacobean
113 |  | gen_NullSpaceMatrix | calculates the null space projection matrix

## exmple files
No | Example file name | About
1 | kuka0_circles: | in this example the manipulator perform circular motions
2 | kuka0_directServo: | real-time control of the robot joints from remote PC.
3 | kuka0_do_some_stuff: | demonstrates how to use the some of the Toolbox functionalities
4 | kuka0_getters: | how to acquire data from robot
5 | kuka0_longTest: | long test of the various funcitonalities of the toolbox
6 | kuka0_move_lin: | move robot in linear motions, using remote PC
7 | kuka0_move_lin_relative: | move robot in linear motion
8 | kuka0_move_ptp: | perform point to point motions using remote PC
9 | kuka0_move_sequare: | move along a sequare
10 | kuka0_gampade_jointsPosControl: | example of integrating external hardware (gamepad) for real time conotrol of the joints of the robot.
11 | kuka0_moveRealtimeCircle | moving the robot in a circle in real time. Realtime motion planning and inverse kinematics is calculated in Matlab. At the same time the calculated joint angles are streamed to the robot, the robot moves the end-effector in a circle.
12 | kuka0_gampade_EEFPosControl | example of integrating external hardware (gamepad) for real time conotrol of the end-effectpr of the robot.
13 | kuka0_handGuidingExample | an example on hand guiding
14 | kuka0_preciseHandGuidingExample | an example for using the precise handguiding functionality, this is not the same as KUKA handguiding, this is a dedecated functionality (controller) that was establised to achieve precise hand guiding at end-effector level
15 | kuka0_realTimeImpedence.m | realtime control with impedance
16 | kuka0_moveRealtimeEllipse.m | moving the robot on a ellipse in real time. Realtime motion planning and inverse kinematics is calculated in Matlab. At the same time the calculated joint angles are streamed to the robot, the robot moves the end-effector on the defined ellipse
17 | Tutorial_realTimeImpedencePlotTorqueFeedBack | Move joints in realtime using impedence, plot torque feedback
18 | Tutorial_softRealTimeJointsVelControl | ´Realtime control using joint space velocity control mode
19 | Tutorial_ptpPickPlacePhysicalInteraction | Pick and place with phisical human interaction